## Sheet1
Manufacturer | Parts type | Model | Parts index | Quantity | Way to solder | Package | Specification
Kyocera | chip capacitor | 06031C103K4T4A | C1,C2,C3,C12,C14,C16,C18,C20,C22,C24,C26,C32,C33,C38 | 15 | SMD | 1608 | 0.01uF / 100V
AVX | chip capacitor | 06035A101JAT2A | C4 | 1 | SMD | 1608 | 100pF
Kyocera | chip capacitor | KGM15AR71H222KT | C5,C6 | 2 | SMD | 1608 | 2200pF
AVX | chip capacitor | 12063C225JAT2A | C11,C13,C15,C17,C19,C21,C23,C25,C28,C29,C31 | 11 | SMD | 3216 | 2.2uF
TDK | chip capacitor | C3216X7R2A224K115AA | C36,C37,C39 | 3 | SMD | 3216 | 0.22uF / 100V
AVX | chip capacitor | 06035C104JAT2A | C34,C35 | 2 | SMD | 1608 | 0.1uF / 50V
ROHM | LED | SML-D11YWT86 | LED1,LED2,LED3.LED4,LED5 | 5 | SMD | 1608
Bourns | variable register | 3296W-1-502LF | VR1 | 1 | DIP | RTRIM3296W | 5k / Attached to PCB surface
Laird-Signal Integrity Products | chip coil | TYA2520126R8M-10 | L3 | 1 | SMD | 1007 | 6.8uF
TDK | chip coil | MPZ1608S331ATA00 | L1,L2 | 2 | SMD | 1608
Diodes Incorporated | diode | 1N4148W-13-F | D1,D2 | 2 | SMD | SOD-123
Toshiba | MOSFET | SSM3K318R,LF | Q1 | 1 | SMD | SOT23
KOA | chip register | RK73H1JTTD51R0F | R1,R2,R7 | 3 | SMD | 1608 | 51
KOA | chip register | RK73H1JTTD1001F | R3,R8,R25 | 3 | SMD | 1608 | 1k
KOA | chip register | RK73H1JTTD1003F | R4,R5,R20,R21 | 4 | SMD | 1608 | 100k
KOA | chip register | RK73H1JTTD1002F | R6,R22 | 2 | SMD | 1608 | 10k
KOA | chip register | RK73H1JTTD3602F | R18 | 1 | SMD | 1608 | 36k
KOA | chip register | RK73H1JTTD1202F | R19 | 1 | SMD | 1608 | 12k
KOA | chip register | RK73H1JTTD1502F | R24 | 1 | SMD | 1608 | 15k
KOA | chip register | RK73H1JTTD1004F | R23 | 1 | SMD | 1608 | 1M
KOA | chip register | RK73H1JTTD3300F | R16,R17 | 2 | SMD | 1608 | 330
KOA | chip register | RK73H1JTTD1500F | R11,R12,R13,R14,R15 | 5 | SMD | 1608 | 150
AD | operational amplifier | ADA4891-2ARZ | U1,U2 | 2 | SMD | SOIC8
TI | operational amplifier | TL072CDR | U3 | 1 | SMD | SOIC8
Microchip | DAC | MCP4726A0T-E/CH | U4 | 1 | SMD | SOT23
Microchip | ADC | MCP3208-CI/SL | U5 | 1 | SMD | SOIC16
Adafruit Industries LLC | socket | 2222 | J2 | 1 | DIP |  | Attached to PCB back
Murata | DC-DC converter | CRE1S0505SC | U7 | 1 | DIP |  | Attached to PCB surface
E-Switch | Push switch | TL3301FF160QG | SW1 | 1 | SMD
C&K | Slide switch | JS202011JCQN | SW2 | 1 | SMD
LT | HV Supply | LT3482IUDTRPBF | U6 | 1 | SMD